## main
Item # | RefDes | Qty | Manufacturer | Manufacturer Part Number | Value | Description | Package / Pattern | Note | side | smd/th | Orientation | Preferred Source | Mouser | LCSC | 7/8/2019 LCSC | 7/8/2019 Mouser
1 | BT1, BT2, BTRST | 3 | Alps or asian equivalent | SKQGADE010 or other 4mmx4mm tactile switch |  | tactile switch | SKQGADE010 | subst OK same size, pressure, height | top | smd |  | lcsc | https://www.mouser.com/ProductDetail/ALPS/SKQGADE010?qs=%2Fha2pyFaduiM%252BYt4w3xSLVpDloxd6Kv0htSF0IMrgXA%3D | https://lcsc.com/product-detail/Tactile-Switches_4-4-1-7-Plastic-head_C10852.html | x
2 | C1_1, C1_2, C1_3, C1_4, C1_5, C1_6, C2_1, C2_2, C2_3, C2_4, C2_5, C2_6, C3_1, C3_2, C3_3, C3_4, C3_5, C3_6, C4_1, C4_2, C4_3, C4_4, C4_5, C4_6, C5_1, C5_2, C5_3, C5_4, C5_5, C5_6, C30, C37, C70, C81,C301,C302,C305 | 37 | Yageo | CC0805KRX7R9BB104 | 100n | MLCC | CAP_0805 | subst OK same value, voltage, dialectric | top | smd |  | lcsc | https://www.mouser.com/ProductDetail/Yageo/CC0805KRX7R9BB104?qs=sGAEpiMZZMvsSlwiRhF8qgFnKIgZe697EuKjjg6fFBI%3D | https://lcsc.com/product-detail/Multilayer-Ceramic-Capacitors-MLCC-SMD-SMT_100nF-104-10-50V_C49678.html | x
3 | C31, C32, C34, C35, C36, C90, C92, C94 | 8 | Yageo | CC0805ZKY5V9BB105 | 1u | MLCC | CAP_0805 | subst OK same value, voltage, dialectric | top | smd |  | lcsc | https://www.mouser.com/ProductDetail/Yageo/CC0805ZKY5V9BB105?qs=sGAEpiMZZMvsSlwiRhF8qmIdTWHmcEa%252Bw0tgGZ0oB80%3D | https://lcsc.com/product-detail/Multilayer-Ceramic-Capacitors-MLCC-SMD-SMT_1uF-105-20-to-80-50V_C106838.html | x
4 | C91, C93, C95 | 3 | Murata | GRM32EC81C476ME15L or GRM32ER61C476KE15L | 47u | MLCC | CAP_1210 | subst OK same value, voltage, dialectric | top | smd |  | lcsc | https://www.mouser.com/ProductDetail/Murata-Electronics/GRM32EC81C476ME15L?qs=sGAEpiMZZMvsSlwiRhF8qkyrPkkEgZV5ntCzAmxcXeqdo7YKN38CyA%3D%3D | https://lcsc.com/product-detail/Multilayer-Ceramic-Capacitors-MLCC-SMD-SMT_MuRata_GRM32ER61C476KE15L_47uF-476-10-16V_C77101.html | x
5 | D1 | 1 | Wurth | 150080RS75000 |  | chip LED (red) | LED_0805 |  | top | smd | silk line indicates cathode | mouser | https://www.mouser.com/ProductDetail/Wurth-Electronics/150080RS75000?qs=sGAEpiMZZMseGfSY3csMkQ6oANueNQcIWZauLnp6GcWRTQJwjw7fdA%3D%3D |  | x
6 | D30, D31 | 2 | ON | RB751S40T1G |  | schottky diode | SOD-523 |  | top | smd | silk dot indicates cathode | lcsc | https://www.mouser.com/ProductDetail/863-RB751S40T1G | https://lcsc.com/product-detail/Schottky-Barrier-Diodes-SBD_ON-Semicon_RB751S40T1G_ON-Semicon-ON-RB751S40T1G_C232576.html | x
7 | D91 | 1 | Nexperia | PMEG2005EH,115 |  | schottky diode | SOD-123F |  | top | smd | silk dot indicates cathode | lcsc | https://www.mouser.com/ProductDetail/Nexperia/PMEG2005EH115?qs=sGAEpiMZZMvKM5ialpXrmlgHyKLJ2jqn | https://lcsc.com/product-detail/Schottky-Barrier-Diodes-SBD_Nexperia_PMEG2005EH-115_PMEG2005EH-115_C96233.html | x
8 | L301 | 1 | Taiyo Yuden | LBR2012T1R0M | 1u | 0805 inductor | IND_0805 | subst ok same value, >= 500mA max DC current | top | smd |  | lcsc | https://www.mouser.com/ProductDetail/Taiyo-Yuden/LBR2012T1R0M?qs=sGAEpiMZZMsg%252By3WlYCkU5iuzh4MJmq0iMOynn53MNQ%3D | https://lcsc.com/product-detail/New-Arrivals_Taiyo-Yuden-LBR2012T1R0M_C223265.html | x
9 | MIC30 | 1 | Knowles | SPW0442HR5H-1 |  | mems microphone | SPW0442HR5H |  | top | smd | opening to right, ground pins to left | mouser | https://www.mouser.com/ProductDetail/Knowles/SPW0442HR5H-1?qs=%2Fha2pyFaduiFN%252BzeE2fH5T2vGJY65G1cSEAj4CVlLNZSc4GKfyr8aQ%3D%3D
10 | Q20 | 1 | Vishay | TEMT6000X01 |  | ambient light sensor | TEMT6000X01 |  | top | smd |  | lcsc | https://www.mouser.com/ProductDetail/Vishay-Semiconductors/TEMT6000X01?qs=sGAEpiMZZMtIHXa%252BTo%2Fr2WJrbra4XIks | https://lcsc.com/product-detail/Ambient-Light-Sensors_VISHAY_TEMT6000X01_TEMT6000X01_C94098.html |  | x
11 | Q90, Q91 | 2 | Diodes Inc | DMP1045UQ-7 or DMP1045U-7 |  | P channel MOSFET | SOT-23 |  | top | smd |  | lcsc | https://www.mouser.com/ProductDetail/Diodes-Incorporated/DMP1045UQ-7?qs=%2Fha2pyFadug4nsBx%252BIXjrOd%252BroyYA87sAETm0trnEkdwJMfbxt2HXw%3D%3D | https://lcsc.com/product-detail/MOSFET_Diodes-Incorporated_DMP1045U-7_Diodes-Incorporated-DMP1045U-7_C177033.html | x
12 | R2, R32, R93 | 3 | Vishay Dale | CRCW0805220RFKEAC | 220 | chip resistor 1% | RES_0805 | subst ok same value | top | smd |  | mouser | https://www.mouser.com/ProductDetail/Vishay-Dale/CRCW0805220RFKEAC?qs=sGAEpiMZZMtlubZbdhIBIIZe04wfiaJWok%252BUhooQBI8%3D |  | x
13 | R21, R30b | 2 | Bourns | CR0805-FX-5102ELF | 51k | chip resistor 1% | RES_0805 | subst ok same value | top | smd |  | mouser | https://www.mouser.com/ProductDetail/Bourns/CR0805-FX-5102ELF?qs=sGAEpiMZZMtlubZbdhIBIL%252BKkaYz7rs37205WkDnYaM%3D |  | x
14 | R31, R38, R39, R94 | 4 | Vishay Dale | CRCW080510K0FKEAC | 10k | chip resistor 1% | RES_0805 | subst ok same value | top | smd |  | mouser | https://www.mouser.com/ProductDetail/Vishay-Dale/CRCW080510K0FKEAC?qs=sGAEpiMZZMtlubZbdhIBIIZe04wfiaJWcT48uZO055s%3D |  | x
15 | R33, R34, R90 | 3 | Bourns | CR0805-FX-1004ELF | 1M | chip resistor 1% | RES_0805 | subst ok same value | top | smd |  | lcsc | https://www.mouser.com/ProductDetail/Bourns/CR0805-FX-1004ELF?qs=sGAEpiMZZMtlubZbdhIBIN4pzcyTCT7wLmHEfXfrZDM%3D | https://lcsc.com/product-detail/Chip-Resistor-Surface-Mount_BOURNS-CR0805-FX-1004ELF_C204141.html | x
16 | R1, R35, R40 | 3 | Yageo | RC0805FR-072K2L | 2k2 | chip resistor 1% | RES_0805 | subst ok same value | top | smd |  | lcsc | https://www.mouser.com/ProductDetail/Yageo/RC0805FR-072K2L?qs=sGAEpiMZZMtlubZbdhIBILn9RB3fCJQ4asklwXRJaEE%3D | https://lcsc.com/product-detail/Chip-Resistor-Surface-Mount_2-2KR-2201-1_C114561.html | x
17 | R36, R301 | 2 | VishayDale | CRCW0805100KFKEAC | 100k | chip resistor 1% | RES_0805 | subst ok same value | top | smd |  | mouser | https://www.mouser.com/ProductDetail/Vishay-Dale/CRCW0805100KFKEAC?qs=sGAEpiMZZMtlubZbdhIBIIZe04wfiaJWTvRXmEoTqIM%3D |  | x
18 | R37, R92 | 2 | Vishay Dale | CRCW08054K70FKEAC | 4k7 | chip resistor 1% | RES_0805 | subst ok same value | top | smd |  | mouser | https://www.mouser.com/ProductDetail/Vishay-Dale/CRCW08054K70FKEAC?qs=sGAEpiMZZMtlubZbdhIBIIZe04wfiaJW9WzbsxmRD2w%3D |  | x
19 | U31 | 1 | ST Micro or TI | LM358D |  | dual opamp | SOIC-8 |  | top | smd |  | lcsc | https://www.mouser.com/ProductDetail/Texas-Instruments/LM358D?qs=sGAEpiMZZMtCHixnSjNA6NVXWo9AXLOe0BRKeoh2PfY%3D | https://lcsc.com/product-detail/General-Purpose-Amplifiers_STMicroelectronics_LM358DT_LM358DT_C9418.html | x
20 | U70 | 1 | Vishay | TSOP77238TR |  | 38kHz IR receiver | TSOP77X |  | top | smd | mount with lens up | mouser | https://www.mouser.com/ProductDetail/78-TSOP77238TR |  | x
21 | U301 | 1 | Atmel | ATMEGA328P-AU |  | microcontroller | TQFP-32 |  | top | smd | silk dot corresponds with chip dot | mouser | https://www.mouser.com/ProductDetail/Microchip-Technology-Atmel/ATMEGA328P-AU?qs=sGAEpiMZZMtVoztFdqDXO3RbBx7FKCmV |  |  | x
22 | WS1_1, WS1_2, WS1_3, WS1_4, WS1_5, WS1_6, WS2_1, WS2_2, WS2_3, WS2_4, WS2_5, WS2_6, WS3_1, WS3_2, WS3_3, WS3_4, WS3_5, WS3_6, WS4_1, WS4_2, WS4_3, WS4_4, WS4_5, WS4_6, WS5_1, WS5_2, WS5_3, WS5_4, WS5_5, WS5_6 | 30 | World Semi | WS2812C |  | addressable RGB LED | WS2812B | I can only get these from LCSC or AliExpress. If you have alternate suppliers in China, please let me know. Note that I want the WS2812C not the WS2812B | top | smd | silk triangle corresponds with triangle on part | lcsc |  | https://lcsc.com/product-detail/Light-Emitting-Diodes-LED_5050-RGBIntegrated-Light-4Pin_C114587.html | x
23 | BAT90 | 1 | Keystone or MPD | 2479 (Keystone) or BC3AAAPC (MPD) |  | 2xAAA TH battery holder | Keystone_2479_nohole |  | bottom | th |  | mouser | https://www.mouser.com/ProductDetail/Keystone-Electronics/2479?qs=sGAEpiMZZMtz8P%2FeuiupSbCGnhgeDqTwXokch0rdgoU%3D
24 | J90 | 1 | Wurth or Korean HRO Parts | 614105150721 (Wurth) OR U-D-M5DD-W-1 (Korean HRO) |  | Vertical TH micro-USB type B |  | subst ok same footprint and still micro-usb-b | bottom | th |  | lcsc | https://www.mouser.com/ProductDetail/Wurth-Electronics/614105150721?qs=sGAEpiMZZMulM8LPOQ%252Byk2Wnkghg7F8rbIFZr6yMbCIOo22V%252BMTDrw%3D%3D | https://lcsc.com/product-detail/Micro-USB-Connectors_Korean-Hroparts-Elec-U-D-M5DD-W-1_C145795.html
|  | total parts |  | unqiue parts
|  | 114 |  | 24
Do not Fit
Item # | RefDes | Qty |  | Manufacturer Part Number | Value | Type | Pattern | Note | side | smt/th | orientation |  | Mouser
25 | C80 | 1 |  |  | 100p | MLCC | CAP_0805 |  | top | smd
26 | D80 | 1 |  | BAT15-04W |  | schottky microwave diode | SOT-323-3 |  | top | smd |  |  | https://www.mouser.com/ProductDetail/Infineon-Technologies/BAT-15-04W-H6327?qs=sGAEpiMZZMtQ8nqTKtFS%2FKsezbVv43Ftd7Rd5BmJVJ4%3D
27 | L80 | 1 |  | CE201210-22NJ | 22n | SMD inductor | IND_0805 |  | top | smd |  |  | https://www.mouser.com/ProductDetail/652-CE201210-22NJ
28 | J80 | 1 |  | Hirose U.FL-R-SMT-1(10) |  | u.fl antenna connector | U.FL-R-SMT-1 |  | top | smd |  |  | https://www.mouser.com/ProductDetail/Hirose-Connector/UFL-R-SMT-110?qs=sGAEpiMZZMuLQf%252BEuFsOrhdtmBBNNYW8WMSIYiXE0aE%3D
29 | R80 | 1 |  | CR0805-FX-1004ELF | 1M | chip resistor | RES_0805 |  | top | smd |  |  | https://www.mouser.com/ProductDetail/Bourns/CR0805-FX-1004ELF?qs=sGAEpiMZZMtlubZbdhIBIN4pzcyTCT7wLmHEfXfrZDM%3D
30
Optional
31 | C303, C304 | 2 |  |  | 22p | MLCC | CAP_0805 |  | top | smd
32 | JPGM | 1 |  | generic 2x3 0.1" header |  | 0.1" header | avricsp |  | top | th
33 | JPWR | 1 |  | generic 3x1 0.1" header |  | 0.1" header | hdr2x2 |  | top | th
34 | JSRL, JX1, JX2 | 3 |  | generic 1x6 0.1" header |  | 0.1" header | hdr6 |  | top | th
35 | Y301 | 1 |  | TSX-3225 16.0000MF09Z-AC3 | 16MHz | crystal | TSX-3225 |  | top | smd |  |  | https://www.mouser.com/ProductDetail/Epson-Timing/TSX-3225-160000MF09Z-AC3?qs=sGAEpiMZZMsBj6bBr9Q9acukpafrIaZ1%2FpqCtYImzz0%3D
36 | D90 | 1 |  |  |  | chip LED (white) | LED_0805 |  | top | smt
37 | R91 | 1 |  |  | 3k9 | chip resistor | RES_0805 |  | top | smt
38 | D92 | 1 |  | S1D or (MDD) Jiangsu Yutai Elec ES1D |  | silicon rectifier diode | DO-214AC |  | top | smt |  |  | https://www.mouser.com/ProductDetail/ON-Semiconductor-Fairchild/S1D?qs=sGAEpiMZZMuQUXCJI7Y4lndcBDLwb6fD | https://lcsc.com/product-detail/Diodes-Rectifiers-Hyperfast_Jiangsu-Yutai-Elec-ES1D_C13829.html
39 | R30a | 1 |  | RC0805FR-0747KL | 47k | chip resistor | RES_0805 |  | top | smd |  |  | https://www.mouser.com/ProductDetail/Yageo/RC0805FR-0747KL?qs=sGAEpiMZZMtlubZbdhIBIMN3bZRLqVxtnCzLsA88C9Q%3D